## improvement programs
Program | Six sigma | Lean thinking | Theroy of Constraints
Theory | Reduce Variation | Remove Waste | Manage Constraints
Application Guidelines | 1).Define | 1).Identify Value | 1). Identify Constraint
| 2).Measue | 2). Identify Value Stream | 2). Exploit Constraint
| 3).Analyze | 3). Flow | 3). Subordinate process
| 4).Improve | 4). Pull | 4). Elevate Constraint
| 5).Control | 5). Perfection | 5). Repeat Cycle
FOCUS | Problem Focused | Flow Focused | System Constraints
Approach | The Assumption is the outcome of the entire process will be improved by reducing the variation of multiple elements | Lean focuses on the removal of waste, which is defined as anything not necessary to produce the product or service | The perfromance of the entire chain is limited by the strength of the weakest link

## comparisons of improvement prog
Program | Six sigma | Lean thinking | Theroy of Constraints
Theory | Reduce Variation | Remove Waste | Manage Constraints
Application Guidelines | 1).Define | 1).Identify Value | 1). Identify Constraint
| 2).Measue | 2). Identify Value Stream | 2). Exploit Constraint
| 3).Analyze | 3). Flow | 3). Subordinate process
| 4).Improve | 4). Pull | 4). Elevate Constraint
| 5).Control | 5). Perfection | 5). Repeat Cycle
FOCUS | Problem Focused | Flow Focused | System Constraints
Approach | The Assumption is the outcome of the entire process will be improved by reducing the variation of multiple elements | Lean focuses on the removal of waste, which is defined as anything not necessary to produce the product or service | The perfromance of the entire chain is limited by the strength of the weakest link
Assumptions | A problem exists | Waste removal will improve business performance | Emphasis is on speed & volume
| Figures & number are valued | Many small improvements are better than systems analysis. | Uses existing process
| System output improves if variation in all processes is reduced | changes are implemented fast | Process interdependence
Primary effect | Uniform process output | Reduced Flow time | Fast throughput
Secondary effects | Less Waste | Less Variation | Less Inventory/Waste
| Fast throughput | Uniform Output | Throughput cost accounting
| Less inventory | Less Inventory | Throughput - performance measurement system
| Fluctuation- Performance measures for Managers/Supervisors | New accounting system
| Improved Quality | Flow - Performance measure for Managers
Improved Quality
Criticisms | System interaction not considered. | Statistical or system analysis not valued | Minimal worker input
| Process improved independently |  | Data analysis not valued
www.chools.in